## Introduction
This tool is only non-binding guidance that applicants may find helpful.
The tool may not be appropriate for some facilities and/or some equipment.
The Program Manager reserves the right to modify the tool from time to time and/or to accept, modify, or reject its inputs & outputs, all at the Program Manager’s discretion and without notice. Any savings calculated with the tool are not guaranteed.
In the event the program Manager determines this tool is not appropriate for the applicant's application, other energy savings calculations will be required.

## Savings Calculation - Other VFD
Equipment Data
Motor |  |  |  |  | Savings | Max Annual kW | Annual kWh
Manufacturer | ACME |  |  |  |  | -2.5636 | 0
Model | A123
Horsepower (hp) | 100
Efficiency | 0.9
VFD
Efficiency | 0.97
Baseline System Description |  |  |  |  | Proposed System Description
Please describe the type of application that this motor is used for. Please describe the baseline system's operation. E.g., constant speed industrial pump that runs 10 hours per day |  |  |  |  | Please describe the new control system being retrofitted to the baseline system.Please describe how the expected load profile was determined.
Baseline System Performance | Max Annual kW | Annual kWh |  |  | Proposed System Performance | Max Annual kW | Annual kWh
| 82.8889 | 0 |  |  |  | 85.4525 | 0
Current Motor Load (%) | Time Spent at Load Value (hours) | Shaft hp Required | kW | kWh | Motor: Percent Load or LF |  |  | Time Spent at Load Value (hours) | Shaft hp Required | kW | kWh
100 |  | 100 | 82.8889 | 0 | Full Load |  | 100 |  | 100 | 85.4525 | 0
[5 empty] | Load Value Greater than or Equal To: | Load Value Less than: | Average Load Value: | n/a | n/a | n/a | n/a
[5 empty] | 99 | 100 | 99.5 |  | 98.5075 | 84.1771 | 0
[5 empty] | 98 | 99 | 98.5 |  | 95.5672 | 81.6645 | 0
[5 empty] | 97 | 98 | 97.5 |  | 92.6859 | 79.2024 | 0
[5 empty] | 96 | 97 | 96.5 |  | 89.8632 | 76.7903 | 0
[5 empty] | 95 | 96 | 95.5 |  | 87.0984 | 74.4277 | 0
[5 empty] | 94 | 95 | 94.5 |  | 84.3909 | 72.1141 | 0
[5 empty] | 93 | 94 | 93.5 |  | 81.74 | 69.8489 | 0
[5 empty] | 92 | 93 | 92.5 |  | 79.1453 | 67.6316 | 0
[5 empty] | 91 | 92 | 91.5 |  | 76.6061 | 65.4618 | 0
[5 empty] | 90 | 91 | 90.5 |  | 74.1218 | 63.3389 | 0
[5 empty] | 89 | 90 | 89.5 |  | 71.6917 | 61.2624 | 0
[5 empty] | 88 | 89 | 88.5 |  | 69.3154 | 59.2317 | 0
[5 empty] | 87 | 88 | 87.5 |  | 66.9922 | 57.2465 | 0
[5 empty] | 86 | 87 | 86.5 |  | 64.7215 | 55.3061 | 0
[5 empty] | 85 | 86 | 85.5 |  | 62.5026 | 53.41 | 0
[5 empty] | 84 | 85 | 84.5 |  | 60.3351 | 51.5578 | 0
[5 empty] | 83 | 84 | 83.5 |  | 58.2183 | 49.749 | 0
[5 empty] | 82 | 83 | 82.5 |  | 56.1516 | 47.9829 | 0
[5 empty] | 81 | 82 | 81.5 |  | 54.1343 | 46.2591 | 0
[5 empty] | 80 | 81 | 80.5 |  | 52.166 | 44.5771 | 0
[5 empty] | 79 | 80 | 79.5 |  | 50.246 | 42.9364 | 0
[5 empty] | 78 | 79 | 78.5 |  | 48.3737 | 41.3365 | 0
[5 empty] | 77 | 78 | 77.5 |  | 46.5484 | 39.7768 | 0
[5 empty] | 76 | 77 | 76.5 |  | 44.7697 | 38.2568 | 0
[5 empty] | 75 | 76 | 75.5 |  | 43.0369 | 36.7761 | 0
[5 empty] | 74 | 75 | 74.5 |  | 41.3494 | 35.334 | 0
[5 empty] | 73 | 74 | 73.5 |  | 39.7065 | 33.9302 | 0
[5 empty] | 72 | 73 | 72.5 |  | 38.1078 | 32.5641 | 0
[5 empty] | 71 | 72 | 71.5 |  | 36.5526 | 31.2351 | 0
[5 empty] | 70 | 71 | 70.5 |  | 35.0403 | 29.9428 | 0
[5 empty] | 69 | 70 | 69.5 |  | 33.5702 | 28.6866 | 0
[5 empty] | 68 | 69 | 68.5 |  | 32.1419 | 27.4661 | 0
[5 empty] | 67 | 68 | 67.5 |  | 30.7547 | 26.2806 | 0
[5 empty] | 66 | 67 | 66.5 |  | 29.408 | 25.1298 | 0
[5 empty] | 65 | 66 | 65.5 |  | 28.1011 | 24.0131 | 0
[5 empty] | 64 | 65 | 64.5 |  | 26.8336 | 22.93 | 0
[5 empty] | 63 | 64 | 63.5 |  | 25.6048 | 21.8799 | 0
[5 empty] | 62 | 63 | 62.5 |  | 24.4141 | 20.8624 | 0
[5 empty] | 61 | 62 | 61.5 |  | 23.2608 | 19.877 | 0
[5 empty] | 60 | 61 | 60.5 |  | 22.1445 | 18.923 | 0
[5 empty] | 59 | 60 | 59.5 |  | 21.0645 | 18.0001 | 0
[5 empty] | 58 | 59 | 58.5 |  | 20.0202 | 17.1077 | 0
[5 empty] | 57 | 58 | 57.5 |  | 19.0109 | 16.2453 | 0
[5 empty] | 56 | 57 | 56.5 |  | 18.0362 | 15.4124 | 0
[5 empty] | 55 | 56 | 55.5 |  | 17.0954 | 14.6084 | 0
[5 empty] | 54 | 55 | 54.5 |  | 16.1879 | 13.8329 | 0
[5 empty] | 53 | 54 | 53.5 |  | 15.313 | 13.0854 | 0
[5 empty] | 52 | 53 | 52.5 |  | 14.4703 | 12.3652 | 0
[5 empty] | 51 | 52 | 51.5 |  | 13.6591 | 11.672 | 0
[5 empty] | 50 | 51 | 50.5 |  | 12.8788 | 11.0052 | 0
[5 empty] | 49 | 50 | 49.5 |  | 12.1287 | 10.3643 | 0
[5 empty] | 48 | 49 | 48.5 |  | 11.4084 | 9.7488 | 0
[5 empty] | 47 | 48 | 47.5 |  | 10.7172 | 9.1581 | 0
[5 empty] | 46 | 47 | 46.5 |  | 10.0545 | 8.5918 | 0
[5 empty] | 45 | 46 | 45.5 |  | 9.4196 | 8.0493 | 0
[5 empty] | 44 | 45 | 44.5 |  | 8.8121 | 7.5302 | 0
[5 empty] | 43 | 44 | 43.5 |  | 8.2313 | 7.0338 | 0
[5 empty] | 42 | 43 | 42.5 |  | 7.6766 | 6.5598 | 0
[5 empty] | 41 | 42 | 41.5 |  | 7.1473 | 6.1076 | 0
[5 empty] | 40 | 41 | 40.5 |  | 6.643 | 5.6766 | 0
[5 empty] | 39 | 40 | 39.5 |  | 6.163 | 5.2664 | 0
[5 empty] | 38 | 39 | 38.5 |  | 5.7067 | 4.8765 | 0
[5 empty] | 37 | 38 | 37.5 |  | 5.2734 | 4.5063 | 0
[5 empty] | 36 | 37 | 36.5 |  | 4.8627 | 4.1553 | 0
[5 empty] | 35 | 36 | 35.5 |  | 4.4739 | 3.823 | 0
[5 empty] | 34 | 35 | 34.5 |  | 4.1064 | 3.509 | 0
[5 empty] | 33 | 34 | 33.5 |  | 3.7595 | 3.2126 | 0
[5 empty] | 32 | 33 | 32.5 |  | 3.4328 | 2.9334 | 0
[5 empty] | 31 | 32 | 31.5 |  | 3.1256 | 2.6709 | 0
[5 empty] | 30 | 31 | 30.5 |  | 2.8373 | 2.4245 | 0
[5 empty] | 29 | 30 | 29.5 |  | 2.5672 | 2.1938 | 0
[5 empty] | 28 | 29 | 28.5 |  | 2.3149 | 1.9781 | 0
[5 empty] | 27 | 28 | 27.5 |  | 2.0797 | 1.7771 | 0
[5 empty] | 26 | 27 | 26.5 |  | 1.861 | 1.5902 | 0
[5 empty] | 25 | 26 | 25.5 |  | 1.6581 | 1.4169 | 0
[5 empty] | 24 | 25 | 24.5 |  | 1.4706 | 1.2567 | 0
[5 empty] | 23 | 24 | 23.5 |  | 1.2978 | 1.109 | 0
[5 empty] | 22 | 23 | 22.5 |  | 1.1391 | 0.97336 | 0
[5 empty] | 21 | 22 | 21.5 |  | 0.99384 | 0.84926 | 0
[5 empty] | 20 | 21 | 20.5 |  | 0.86151 | 0.73618 | 0
[5 empty] | 19 | 20 | 19.5 |  | 0.74149 | 0.63362 | 0
[5 empty] | 18 | 19 | 18.5 |  | 0.63316 | 0.54105 | 0
[5 empty] | 17 | 18 | 17.5 |  | 0.53594 | 0.45797 | 0
[5 empty] | 16 | 17 | 16.5 |  | 0.44921 | 0.38386 | 0
[5 empty] | 15 | 16 | 15.5 |  | 0.37239 | 0.31821 | 0
[5 empty] | 14 | 15 | 14.5 |  | 0.30486 | 0.26051 | 0
[5 empty] | 13 | 14 | 13.5 |  | 0.24604 | 0.21025 | 0
[5 empty] | 12 | 13 | 12.5 |  | 0.19531 | 0.1669 | 0
[5 empty] | 11 | 12 | 11.5 |  | 0.15209 | 0.12996 | 0
[5 empty] | 10 | 11 | 10.5 |  | 0.11576 | 0.098922 | 0
[5 empty] | 9 | 10 | 9.5 |  | 0.085738 | 0.073265 | 0
[5 empty] | 8 | 9 | 8.5 |  | 0.061413 | 0.052478 | 0
[5 empty] | 7 | 8 | 7.5 |  | 0.042188 | 0.03605 | 0
[5 empty] | 6 | 7 | 6.5 |  | 0.027463 | 0.023467 | 0
[5 empty] | 5 | 6 | 5.5 |  | 0.016637 | 0.014217 | 0
[5 empty] | 4 | 5 | 4.5 |  | 0.0091125 | 0.0077869 | 0
[5 empty] | 3 | 4 | 3.5 |  | 0.0042875 | 0.0036638 | 0
[5 empty] | 2 | 3 | 2.5 |  | 0.0015625 | 0.0013352 | 0
[5 empty] | 1 | 2 | 1.5 |  | 0.0003375 | 0.0002884 | 0
[5 empty] | 0 | 1 | 0.5 |  | 1.25e-05 | 1.0682e-05 | 0