## Final As-Built Checklist Page 1
FY2015 SREC Registration Program (SRP)
SRP Final As-Built Checklist
Post Construction Certification Package
In order for an installation to be deemed complete and selected for a SRP Program On-Site Verification or Verification Waiver, the following requirements must be completed and submitted to the Market Manager. All projects regardless of when they were accepted into the SRP must use the FY2015 Final As-Built Checklist and the FY2015 SRP forms until further notice. A completed SRP Final As-Built packet (Defined under N.J.A.C.14:8-2.4 (i) as the SRP Post- Construction Certification Package) must be submitted on or before the expiration date that is noted on the SRP Acceptance letter.
Listed below is the documentation required when submitting an application packet.
Completed and signed SRP Final As-Built Technical Worksheet. The authorized representative for each party listed at the bottom of the Technical Worksheet must sign the form in the designated space. The parties are defined on the SREC Registration Program Form. The total installed cost requested in Section E of the Technical Worksheet must be updated to reflect that actual value. For detailed instructions on how to accurately complete this form please refer to the SRP Final As-Built Instructions page. The SRP Processing Team reserves the right to request a complete copy of the shade report including the summary page and the complete copy of the production estimate paperwork from the installer/developer at any time.
Representative digital photographs of the system affixed to the template in the SRP Final As-Built Technical Worksheet. The photos shall be a minimum of 5” x 7” at 300 DPI and must include 1) the solar array 2) inverter(s), 3) site changes if any from original registration (for example – tree removal) and 4) Revenue Grade kWh Production Meter that has been certified to the ANSI C12.1-2008 standards. Please ensure that the photos are in focus and the serial numbers are legible.
If there are changes to the installation of the solar system from the information supplied in the initial SRP Registration packet, include a one-page final site map. This document can be an overhead view drawing or a single line electrical diagram and must clearly indicate the specific location of the renewable energy technology, the inverter, batteries (if applicable), lockable disconnect switch, and the point of connection with the utility system. The installation address, current electric utility account number at that address, and the installer/developer’s name and telephone number must also be included on the site map.
EDC Authorization to Operate Notification - the written notification that the system is authorized to be energized from the utility. Per the N.J.A.C. 14:8-5.8 - Requirements after approval of an interconnection, once the electric Distribution Company (EDC) performs an inspection or determines that no inspection is needed and has received an executed interconnection agreement from the customer-generator; the EDC shall notify the customer-generator in writing that the customer-generator is authorized to energize the customer-generator facility.
ANSI C12.1-2008 Certified Meter Worksheet-A revenue grade kWh production meter that has been certified to the ANSI C12.1-2008 standards is required for all SRP systems.
FY2015 SREC Registration Program (SRP)
SRP Final As-Built Checklist
Post Construction Certification Package
Page 2
Registrants will have 12 months from the date of the SRP Acceptance letter to satisfy all the program requirements. If your system can not be completed prior to the project expiration date, you may apply for one extension. The extension request must be submitted to the Market Manager on or before the project expiration date. Instructions on submitting an extension can be found at njcleanenergy.com.
The EDC Authorization to Operate Notification is required to be submitted as part of a complete Final As-Built packet, which will demonstrate that the project was completed within the 12 month registration period. If the EDC Authorization to Operate Notification document is dated prior to the date of the SRP Acceptance letter, the SRP Registration will be deemed non-compliant. For an SRP Registration that is deemed non-compliant, any SRECs based on electricity generated by the solar facility shall not be useable for compliance with the New Jersey RPS until 12 months after the date of the electric distribution company (EDC) authorization to operate.(N.J.A.C. 14:8-2.4(e)).
If the Final As-Built packet is submitted and it is determined that the date of the EDC Notification is after the expiration date, the registrant will be required to submit a new SRP Registration. The original SRP Registration will be deactivated and the new SRP Registration will receive a new SRP Registration number, SRP Acceptance date and expiration date. The new SRP Registration will receive a non-compliant SRP Acceptance letter. The EDC Authorization to Operate Notification is used to establish the start date for the 15 year SREC qualification life as required by the New Jersey Renewable Portfolio Standards (NJ RPS) rules.
Once the Final As-Built Packet is deemed complete, an automated selection process will determine if the installation will be selected for an on-site verification (QC Selected) or if it will receive a verification waiver which results in a Quality Assurance paper work review process (QA Selected). If the on-site verification is waived, the installer/developer and the site host contact will receive a letter within 2-3 weeks of receipt of the complete Final As-Built packet. If the project is selected for an on-site verification, residential customers will be called within one week to schedule an on-site visit. Since installer/developer are expected to be present for the inspection of non-residential projects, the Market Manager will email the installer/developers within one week to schedule the on-site verification of non-residential projects.
Once the project has received a verification waiver letter or a passed on-site verification report and the registrant has submitted all requested paperwork, a letter containing the NJ Certification Number will be sent to the system owner. This letter should be sent within 2 to 4 weeks from the date that the last of these items is satisfied. This letter contains instructions on how to register with PJM-GATS SREC tracking system. For inquiries regarding the GATS System please contact the GATS Administrators at 877-750-GATS (4287) or www.pjm-eis.com.
If there are changes to the ownership of the system or the installer/developer from the initial SRP Registration or a Milestone Reporting Form previously submitted, please submit a revised SRP Registration form together with a copy of the revised executed contract with the appropriate signatures and dates with your SRP Final As-Built packet.
Any questions concerning the status of your project should be directed to the New Jersey's Clean Energy Call Center at 1-866-NJSMART.
Please mail or deliver all material to:
SREC Registration Program
New Jersey's Clean Energy Program
c/o Conservation Services Group
75 Lincoln Highway, Suite 100
Iselin, NJ 08830

## Tech Worksheet Instructions
FY2015 SREC Registration Program (SRP)
Final As-Built Technical Worksheet
INSTRUCTIONS: Please carefully read all of the following information. With the help of your installation electrical contractor, fully complete sections A through E. ALL PARTIES MUST SIGN SECTION F. When submitting information that will not fit in the fields of this form, you may click here to use the overflow forms provided on the website. Alternately, you may use a proprietary attachment if it contains the same headers.
A. SITE HOST CONTACT/APPLICANT INFORMATION
1. | Site Host Name: The name of the person listed on the SRP Registration Form under “Site Host Name.”
2. | SRP Registration #: The SRP Project number that has been issued on the SRP Acceptance Letter for the corresponding project.
3. | Site Host Company Name: The name of the site host company listed on the SRP Registration Form.
4. | Install Address: The street address of the site where the solar array is installed. (i.e.: 2 Solar St., Trenton, NJ, 08625)
B. INSTALLATION INFORMATION
1. | Interconnection Type: (Choose one) Indicate the Interconnection Type as either Behind-the-Meter or Direct Grid-Supply.
2. | Land Use Type: List percent of project capacity on each type, total must add up to 100%.
C. EQUIPMENT INFORMATION
1. | Solar Electric Module & Array Data: The equipment listed in this section of the SRP Final As-Built Worksheet must be a true representation of the equipment installed at the site. If the system consists of multiple array planes and/or orientations, indicate the orientation, tilt and modules per string, per inverter for each array plane. A separate attachment may be used for additional overflow information. Please use the same headers and a similar layout as provided on the SRP Final As-Built Technical Worksheet. (Reference the image in Exhibit A for guidance.)
| a. | Manufacturer: For projects that include multiple manufacturers for modules, specify all manufacturers, model numbers and power ratings. If additional space is needed, please attach an additional equipment page utilizing the same column format as provided on the SRP Final As-Built Technical Worksheet.
| b. | Model Number: The specific model number of the installed solar module, as written on the manufacturer’s specification sheet or a UL listing label located on the solar module frame.
| c. | DC Power Rating (Watts): The maximum DC wattage output rating of the installed solar module, as written on the manufacturer’s specification sheet or UL listing label located on the solar module frame.
| d. | Quantity in Array: The amount of modules installed on a particular array plane.
| e. | Total Array DC Output: The total maximum rated DC wattage for the sum of modules placed on a particular array plane.
| f. | Array Location(s): Indicate array mounting location or type of mount utilized.
1. Rooftop: Signifies any array that has been mounted on a roof structure or carport. (I.e.: Flat, tile, sloped, composite shingle, residential, commercial, ballasted, carports, etc. Normally fixed-mount, but occasionally may be designed with seasonal solar path adjustability.)
2. Pole Mount: Signifies any array that has been mounted on a minimal-mast structure. (I.e.: Single or multi-module on “top-of-pole” or “side-of-pole”, etc. May be fixed or multi-adjustable tracking.)
3. Ground Mount: Signifies any array that is mounted on the ground, other than pole mount. (I.e.: May include fixed solar mounts, adjustable mounting systems, ballasted ground mounts, etc.)
| g. | Array Location(s) Other: Indicate array mounting location or type of mount utilized.
| h. | Orientation/Azimuth°: The “True” orientation of the solar modules on a particular array plane. Magnetic compass measurements should be corrected using the proper magnetic declination factor.
The system installation information supplied in this section must coincide with the program inspection within an accuracy of +/- 3 degrees of that reported on this form.
Orientation shall be documented in true degrees (I.e.: New Jersey “true°” = (Magnetic Azimuth° – Magnetic Declination° = True Azimuth°)
| i | Tilt°: The tilt of the solar modules, in “Degrees”. Construction roof “Pitch” measurements are not acceptable. Use of an inclinometer is required to obtain an accurate tilt measurement.
The system installation information supplied in this section must coincide with the program inspection within an accuracy of +/- 3 degrees of that reported on this form.
| j. | Tracking: Indicate which mounting method or tracking feature the solar photovoltaic racking system contains for tracking the solar path. More than one selection may be possible and is permitted, depending on the design of the system. (See the image in Exhibit A for reference.)
1. Fixed: A stationary racking structure, with no adjustability or tracking capability.
2. Single-Axis: A single directional tracking configuration. (I.e.: Single axis trackers can track the sun from East to West or from North to South on a single pivot point.)
3. Dual-Axis: A dual directional tracking configuration. (I.e.: Dual Axis trackers may track East to West, and tilt for North to South tracking using multiple pivot points.)
| k. | Solar Access %: Solar Access is defined by the Market Manager as the estimated percentage of annual exposure to the sun, minus shade impact. A shading analysis shall be performed using a minimum sampling of two lower corners and two upper corners of each distinct array plane. The system installation information supplied in this section must coincide with the SRP program verification within an accuracy of +/- 3 degrees of that reported on this form. Enter the Solar Access percentage associated with the completed shading analysis for each array plane, with a maximum of two decimal places. The SRP Processing Team reserves the right to request a complete copy of the full shading analysis from the installer at any time.
2. | Inverter Data: The equipment listed in this section of the SRP Final As-Built Worksheet must be a true representation of the equipment installed at the site. A separate attachment may be used for additional overflow information. Please use the same headers and a similar layout as provided on the SRP Final As-Built Technical Worksheet. (Reference the image in Exhibit B for guidance.)
| a. | Manufacturer: For projects that include multiple manufacturers for inverters, specify all manufacturers, model numbers and power ratings. If additional space is needed, please attach an additional equipment page utilizing the same column format as provided on the SRP Final As-Built Technical Worksheet.
| b. | Model Number: The specific model number of the installed inverter, as written on the manufacturer’s specification sheet or a UL listing label located on the inverter frame.
| c. | Rated AC Watts: Also called “Nominal Output Power” in some manufacturer specifications. The maximum AC wattage output rating of each installed inverter, as documented on the manufacturer’s specification sheet or UL listing label located on the inverter frame.
| d. | Quantity: The amount of the same make/model inverter installed. You may group similar inverters which have similar quantities of modules per string. (See the image in Exhibit B for reference.)
| e. | Inverter AC Output (w): The total maximum rated AC wattage for the sum of inverters. Total Inverter AC Output = (Rated AC Watts) x (Quantity of Inverters)
| f. | Peak Efficiency %: The inverter’s Peak Efficiency is entered as a percent (I.e.: 96.3%). Refer to manufacturer’s peak efficiency rating.
| g. | Inverter Location(s): Indicate whether the inverter is installed in an indoor or outdoor location. Document the general location(s) of the inverter(s). (I.e.: “micro-inverters under each module”)
| h. | Inverter Location (Other): Identify thephysical location of the inverter(s)
D. SYSTEM ESTIMATED PRODUCTION CALCULATION
Estimated production calculations are one of the critical system information requirements of this SRP Final As-Built Technical Worksheet. Calculations can be performed using a combination of a shading analysis tool and one of the approved online production estimation tools made available on the National Renewable Energy Laboratory (NREL) website. NREL’s PVWatts® (any available version) and NREL’s System Advisor Model (SAM) are among the formats that are presently being accepted by the SRP Processing Team. For the purpose of these instructions, the term “PVWatts®” will be used to define production estimate requirements.
1. | Solar Access Average: Shading analysis shall be performed per the SRP Final As-Built Checklist. The system installation information supplied in this section must coincide with the program inspection within an accuracy of +/- 3 degrees of that reported on this form. The Solar Access Average is calculated using the Solar Access Percentages performed in Section C1, column “k”. (I.e.: add all the percentages together and then divide by number of occurrences.) The SRP Processing Team reserves the right to request a complete copy of the full shading analysis from the installer at any time.
| a. | Shading Analysis Tool Utilized: Use the drop-down menu to select the name of the shading analysis tool utilized. If the tool name is not listed in the drop-down menu, select “Other” and manually insert the tool name in the space provided. In order to provide accurate and complete data collection within the SRP Final As-Built Technical Worksheet and PVWatts®, the tool that is utilized should be able to provide a full solar site analysis.
2. | Production Estimates: Installers must provide the appropriate inputs as described below for the ideal system versus designed system when using the online NREL estimation tool to ensure accurate completion of this section. See the SRP Final As-Built Technical Worksheet instructions for more information.
The SRP Processing Team reserves the right to request complete copies of all estimation paperwork to support the data on the SRP Final As-Built Technical Worksheet. The PVWatts® values showing the system energy production kilowatt hour (kWh) estimates of the installed system should match the data input onto the SRP Final As-Built Technical Worksheet. (See the image in Exhibit C for reference.)
| a. | Designed estimate (kWh): When calculating the production estimate for the designed system, use the actual data (DC-kilowatt system size, true tilt, and true orientation) submitted on the SRP Final As-Built Technical Worksheet. Indicate shading impact for the array plane by changing the PVWatts® Derate Calculator derate factor for shading, if applicable. This demonstrates the estimated system output for the designed installation based upon the specific conditions achieved.
Indicate the Designed total estimated annual kWh production for each array plane. If your data does not fit into the SRP Final As-Built Technical Worksheet, you are permitted to submit a separate attachment containing the remaining data.
For systems with 0% shading AND no changes to the default PVWatts® derate factors:
Production estimate(s) shall be calculated using the actual data from the SRP Final As-Built Technical Worksheet and the default-derate factors supplied within PVWatts®.
For systems with shading AND/OR changes to the PVWatts® derate factor:
Production estimates shall be calculated using the actual data from the SRP Final As-Built Technical Worksheet and the actual derate factors. Only the following 3 values are permitted to be altered in the PVWatts® Derate Calculator.
(a) PV Module Nameplate DC Rating (module DC Power Rating - watts)
(b) Inverter and Transformer (inverter Peak Efficiency %)
(c) Shading (Solar Access % for the array plane)
For systems with multiple arrays:
Each distinct array plane shall have a separate shading analysis and PVWatts® performed.
| b. | Ideal estimate (kWh): When calculating the production estimate for the ideal system, use the Actual DC kilowatt system size, as submitted on the SRP Final As-Built Technical Worksheet, but use the default PVWatts® settings: true south (180 degrees) for the orientation (azimuth), and the default location latitude for the tilt. Do not include shading and do not alter any PVWatts® Derate Calculator derate factor. This demonstrates NREL’s proposed best possible system output for the installation design.
Indicate the Ideal total estimated annual kWh production for each array plane. If your data does not fit into the SRP Final As-Built Technical Worksheet, you are permitted to submit a separate attachment containing the remaining data.
3. | Disclaimer: It is acknowledged that the production estimate is for SREC calculation only and may not be a precise representation of annual system production. The installer certifies that the estimated production calculation has been completed and is accurate to the best of their technical and administrative ability. The SRP Processing Team reserves the right to request a complete copy of the production estimate paperwork from the installer at any time.
4. | Over-Flow Data: Table C1 and C2 must be used to provide information for up to eight unique array planes. If there are more than eight unique array planes, please create a supplemental array data overflow form. If there are more than eight inverters please use the Inverter Overflow Document tab. Table D2 must be used to provide information for up to eight unique array planes. If there are more than eight array planes please create a supplemental overflow document.
E. SYSTEM COST INFORMATION
Total Installed System Cost: Registrants must supply cost information that is accurate and has been updated to reflect the total installed cost of the as-built system as of the date of this submittal. Cost can be submitted for protection under OPRA by following the Board of Public Utilities’ procedures found at www.nj.gov/bpu.
F. CERTIFICATION (SIGNATURES REQUIRED)
By signing the certification, the installer/developer, site host contact/applicant and system owner, if different, attest to the accuracy and completeness of the information. A certified digital signature is accepted.
The signature for the installer shall be from an Officer, Principle or Executive of the company that has signing authority for the company.
G. SYSTEM PHOTOS (must be a true representation of the system installed per the application)
For each requirement, at least one, or more, 5” X 7” digital photograph(s) of at least 300 DPI must be submitted and affixed to the attached template. You may include extra pictures to additional attachments. The photograph(s) must be an accurate and true representation of the system installed.
1. | Array(s): Include a minimum of one photo per array plane represented in Section C-1.
2. | Inverter(s): Include enough photos to capture the scope of all visibly installed inverters represented in Section C-2.
3. | ANSI c.12 Meter: Include a clear, close-up photo, to include the make, model, and serial number. Include total kWh, if available.
4. | Site Changes: Provide photos of any major site alterations which may have affected shading on the array. (I.e.: tree removal, obstruction removal).

## Solar Final As-Built TWS Pg 1
FY2015 SREC Registration Program (SRP)
SRP Final As-Built Technical Worksheet
Page 1
A. SITE HOST CONTACT/APPLICANT INFORMATION
1. | Site Host/Applicant Name: |  |  | 2. | SRP Registration Number:
3. | Site Host Company Name:
4 | Installation Address:
B: INSTALLATION INFORMATION
1. | Interconnection Type: | Behind the Meter |  |  |  | Grid Supply
2. | Land Use Type: List percent of project capacity on each type, total must add up to 100%
| Properly Closed Sanitary Landfill: |  | Historic Fill: |  | Brownfield: |  | Farmland:
| Parking Lot: |  | Other:
C: EQUIPMENT INFORMATION - PLEASE SUBMIT ADDITIONAL MODULE ARRAY AND INVERTER DATA ON AN ATTACHMENT
1 | SOLAR ELECTRIC MODULE & ARRAY DATA
| (A) Manufacturer | (B) Model Number | (C) DC Power Rating (W) | (D) Quantity in Array | (E) Array DC Output (W) (c x d) | (F) Location | (G) Location (Other) | (H) Orientation (Azimuth) | (I) Tilt | (J) Tracking | (K) Solar Access %
1 |  |  |  |  | 0 | [5 empty] | 0%
2 |  |  |  |  | 0
3 |  |  |  |  | 0
4 |  |  |  |  | 0
5 |  |  |  |  | 0
6 |  |  |  |  | 0
7 |  |  |  |  | 0
8 |  |  |  |  | 0
| Total: |  |  | 0 | 0 | DC Watts
NOTE:
(E) Total Array DC Output=(DC Power Rating) x (Module Quantity)
(F & G) Location of each array
(H) New Jersey "true" Orientation in "True" degrees (i.e., True Azimuth°=(Magnetic Azimuth°)-(Magnetic Declination°)
(I) Tilt° in degrees (i.e. flat horizontal mount=0; vertical mount=90)
(J) Tracking-Fixed, Single Axis or Dual-Axis
(K) Enter the Solar Access (%) associated with the shading analysis for each array plane, without decimal places (See Section D1) - PLEASE LEAVE UNUSED CELLS BLANK.
2 | INVERTER DATA
| (A) Manufacturer | (B) Model Number | (C) Rated AC Watts | (D) Quantity | (E) Inverter AC Output (W) (c x d) | (F) Peak Efficiency % | (G) Location | (H) Location (Other)
1 |  |  |  |  | 0
2 |  |  |  |  | 0
3 |  |  |  |  | 0
4 |  |  |  |  | 0
5 |  |  |  |  | 0
6 |  |  |  |  | 0
7 |  |  |  |  | 0
8 |  |  |  |  | 0
| Total includes Overflow Data if applicable: |  |  | 0 | 0 | AC Watts
| NOTE: | Total Inverter Output = (Continuous AC Watts Rating) x (Number of Inverters)
%
%
%
%
%
%
%
%

## Solar Final As-Built TWS Pg 2
FY2015 SREC Registration Program (SRP)
SRP Final As-Built Technical Worksheet
Page 2
SITE HOST NAME: |  |  | 0 |  |  | SRP REGISTRATION #: | 0
D. SYSTEM PRODUCTION INFORMATION
1. |  | Solar Access Average: Shading analysis has been performed for this installation. Solar Access is defined by the NJCEP as the estimated percentage of annual exposure to the sun, minus shade impact. The solar access average will be automatically calculated to the right, utilizing the values entered in Section C1, Column “k” (Solar Access %). (I.e.: Add all the percentages together and then divide by number of occurrences.) The SRP Processing Team reserves the right to request a complete copy of the full shade report from the installer at any time.
#REF!
[9 empty] | 0% |  | #REF!
| a. | Shading Analysis Tool Utilized: |  |  | Solmetric Suneye |  | Solar Pathfinder |  | Other
If "other" is selected:
2. |  | Production Estimates: Installers must provide the appropriate inputs as described below for the ideal system versus the designed system when using the online NREL estimation tool, to ensure accurate completion of this section. See the SRP Final As Built Instructions for more information.
When calculating the production estimate for the designed system, use the actual system size, true tilt, and true orientation submitted on the SRP Final As-Built Technical Worksheet. Indicate shading by changing the derate factor only for shading as appropriate. This demonstrates the estimated system output for the designed installation based upon the specific conditions proposed.
When calculating the production estimate for the ideal system, use the system size inputs submitted on the SRP Final As-Built Technical Worksheet, but use true south (180 degrees) as the orientation (azimuth) and use the latitude for the location selected for tilt and do not include shading or other derate factors. This demonstrates the best possible system output for this proposed installation.
|  |  | Array 1 | Array 2 | Array 3 | Array 4 | Array 5 | Array 6 | Array 7 | Array 8
| a. | Designed Estimate (kWh) | When calculating the production estimate for the ideal system, use the system size inputs submitted on the SRP Final As-Built Technical Worksheet, but use true south (180 degrees) as the orientation (azimuth) and use the latitude for the location selected for tilt and do not include shading or other derate factors. This demonstrates the best possible system output for this proposed installation. Array 1: 0
| b. | Ideal Estimate (kWh)
| c. | Total of all (Designed) Arrays (kWh) | When calculating the production estimate for the ideal system, use the system size inputs submitted on the SRP Final As-Built Technical Worksheet, but use true south (180 degrees) as the orientation (azimuth) and use the latitude for the location selected for tilt and do not include shading or other derate factors. This demonstrates the best possible system output for this proposed installation. Array 1: 0
3. |  | Disclaimer: It is acknowledged that this production estimate is for SREC calculation only and may not be a true representation of annual system production. The installer certifies that the estimated production calculation has been completed and is accurate to the best of their technical and administrative ability. The SRP Processing Team reserves the right to request a complete copy of the production estimate paperwork from the installer at any time.
4. |  | Over-Flow Data: Table C1 and C2 must be used to provide information for up to eight unique array planes. If there are more than eight unique array planes, please create a supplemental array data overflow form. If there are more than eight inverters please use the Inverter Overflow Document tab. Table D2 must be used to provide information for up to eight unique array planes. If there are more than eight array planes please create a supplemental overflow document.

## Solar Final As-Built TWS Pg 3
FY2015 SREC Registration Program (SRP)
SRP Final As-Built Technical Worksheet
Page 3
SITE HOST NAME: |  | 0 |  | SRP REGISTRATION #: | 0
E. SYSTEM COST INFORMATION
Total Installed System Cost: |  |  | $
(Eligible installed system cost includes all equipment, installation and applicable interconnection costs)
Registrants must supply cost information that is accurate and current as of the registration date. SRP Registrations will not be processed without system cost information. Cost can be submitted for protection under OPRA by following the Board's procedures found at www.nj.gov/bpu.
F. CERTIFICATION (SIGNATURES REQUIRED)
The undersigned by signing below attest to the accuracy and completeness of the above and any information provided with this submittal. If the SRP Processing Team determines through an evaluation process of either on-site verification or audit that the system has been misrepresented or that the paper work submittal is found to have violated program procedures then the contractor may be subject to corrective action as described in the Contractor Remediation Procedures specified in the Board Order dated October 15, 2010, Docket no. EO07030203.
The signature for the installer shall be an Officer, Principle or Executive of the company that has signing authority for the company.
System Owner |  |  | Installer / Developer |  | Applicant / Site Host
(Print Name): |  |  | (Company Name): |  | (Print Name):
Signature: |  |  | Signature: |  | Signature:
| Date: |  | Date: |  | Date:

## System Photos Pg 1
FY2015 SREC Registration Program (SRP)
SRP Final As-Built Technical Worksheet
PHOTOS - Page 1
SITE HOST NAME: |  |  | 0 | SRP REGISTRATION #: | 0
G. SYSTEM PHOTOS (must be true representation of the system installed per the registration):
DIRECTIONS TO INSERT: 5" x 7" 300 DPI PHOTO (PHOTO AUTOMATICALLY SIZES ONCE UPLOADED)
|  | STEP 1: | RIGHT CLICK ON MOUSE
|  | STEP 2: | SELECT "CHANGE PICTURE"
|  | STEP 3: | UPLOAD PHOTO OF CHOICE
ONCE A PHOTO HAS BEEN UPLOADED, DO NOT DELETE THE PHOTO. IF YOU NEED TO CHANGE THE PHOTO ONCE UPLOADED, FOLLOW THE DIRECTIONS LISTED ABOVE.
1. | ARRAY(S) - (INCLUDE A MINIMUM OF ONE PHOTO PER ARRAY PLANE)
2. | INVERTER(S)

## System Photos Pg 2
FY2015 SREC Registration Program (SRP)
SRP Final As-Built Technical Worksheet
PHOTOS - Page 2
SITE HOST NAME: |  |  | 0 | SRP REGISTRATION #: | 0
G. SYSTEM PHOTOS (must be true representation of the system installed per the registration):
DIRECTIONS TO INSERT: 5" x 7" 300 DPI PHOTO (PHOTO AUTOMATICALLY SIZES ONCE UPLOADED)
|  | STEP 1: | RIGHT CLICK ON MOUSE
|  | STEP 2: | SELECT "CHANGE PICTURE"
|  | STEP 3: | UPLOAD PHOTO OF CHOICE
ONCE A PHOTO HAS BEEN UPLOADED, DO NOT DELETE THE PHOTO. IF YOU NEED TO CHANGE THE PHOTO ONCE UPLOADED, FOLLOW THE DIRECTIONS LISTED ABOVE.
3. | ANSI C12 METER - (INCLUDE A CLEAR, CLOSE-UP PHOTO, TO INCLUDE THE MAKE, MODEL, AND SERIAL NUMBER. INCLUDE TOTAL KWH, IF AVAILABLE)
4. | SITE CHANGES - (I.E. TREE REMOVAL, OBSTRUCTION REMOVAL)

## ANSI C12 Meter Worksheet
FY2015 SREC Registration Program (SRP)
ANSI C12 Certified Meter Worksheet
A. SITE HOST CONTACT/APPLICANT INFORMATION
Name: | 0 |  |  | SRP Registration Number: |  | 0
Site Host Company (if applicable): |  | 0
Name corresponds to Site Host Contact/Applicant on the “SREC Registration Form” and the SRP Registration Number corresponds to the number listed on the SRP Acceptance Letter issued by the Market Manager.
A revenue-grade kilowatt hour (kWh) production meter, certified by the American National Standards Institute (ANSI) within C12.1-2008 standards, is required for all projects. The “SREC meter” is installed in addition to the bi-directional utility meter, in order to capture total production before consumption.
All solar energy systems eligible to earn SRECs must report system production based upon readings from a revenue-grade meter that meets the American National Standards Institute (ANSI) Standard C12.1-2008. This meter is in addition to the electric meter installed by the local utility to measure the home or business’ electric consumption. On May 1, 2012, the New Jersey Board of Public Utilities (BPU) re-adopted Chapter 8 (renewable energy and energy efficiency) rules with amendments that became effective upon publication on June 4, 2012. In re-adopting N.J.A.C. 14:8-2.9(c), the Board eliminated the use of production estimates for systems with a capacity of less than 10 kW. The revenue-grade meter must be installed by November 30, 2012. Following that date, SRECs will be issued to systems based only upon readings obtained from a revenue-grade meter measuring the system output. See NJ Administrative Code.
For behind-the-meter systems, the production meter must be installed on the side of the transformer that is directly serving the building load.
For grid-supply systems, the production meter must be installed on the side of the transformer that matches the grid voltage at the point of interconnection.
B. SYSTEM METERING
Complete all information about SREC production meters installed and check appropriate boxes below:
Meter Manufacturer: |  |  | Meter Model: |  | Meter Serial #:
Meter Manufacturer: |  |  | Meter Model: |  | Meter Serial #:
Meter Manufacturer: |  |  | Meter Model: |  | Meter Serial #:
Meter Manufacturer: |  |  | Meter Model: |  | Meter Serial #:
Meter Manufacturer: |  |  | Meter Model: |  | Meter Serial #:
Meter Manufacturer: |  |  | Meter Model: |  | Meter Serial #:
The meter(s) listed above must be certified to the ANSI C12.1-2008 standard of ≤ 2% accurate.
C. ENERGY PRODUCTION REPORTING
** System owners must report energy production data from this system to the SREC Administrator. **

## Inverter Overflow Document
FY2015 SREC Registration Program (SRP)
SRP Final As-Built Data Overflow Document
Inverter Information
Site Host Name: | 0 |  | SRP Registration Number: |  |  | 0
INVERTER EQUIPMENT INFORMATION-Data Overflow Attachment
INVERTER DATA
(A) Manufacturer |  | (B) Model Number | (C) Rated AC Watts | (D) Quantity | (E) Inverter AC Output (kW) (c x d) | (F) Peak Efficiency (%)
[5 empty] | 0 | 0
0
0
0
0
0
0
0
0
0
0
0
0
0
0
0
0
0
0
0
0
0
0
0
0
0
0
0
0
0
0
0
0
|  |  | Totals: | 0 | 0 | kW

## System Photos Overflow Document
FY2015 SREC Registration Program (SRP)
SRP Final As-Built Technical Worksheet
PHOTO OVERFLOW DOCUMENT
SITE HOST NAME: |  |  | 0 | SRP REGISTRATION #: | 0
SYSTEM PHOTOS (must be true representation of the system installed per the registration):
DIRECTIONS TO INSERT: 5" x 7" 300 DPI PHOTO (PHOTO AUTOMATICALLY SIZES ONCE UPLOADED)
|  | STEP 1: | RIGHT CLICK ON MOUSE
|  | STEP 2: | SELECT "CHANGE PICTURE"
|  | STEP 3: | UPLOAD PHOTO OF CHOICE
ONCE A PHOTO HAS BEEN UPLOADED, DO NOT DELETE THE PHOTO. IF YOU NEED TO CHANGE THE PHOTO ONCE UPLOADED, FOLLOW THE DIRECTIONS LISTED ABOVE.
ADDITIONAL SYSTEM PHOTOS: