## Worksheet
FY20 | Gas Heating Equipment-03
Customer Information | [14 empty] | Total Units Committed: |  |  | 0 |  | Pre-Inspection Notes |  |  | Post-Inspection Notes
Name |  |  |  | Address | [10 empty] | Total Units Installed: |  |  | 0
Application |  |  |  | Date
Contact
Contractor/Vendor Information
Name |  |  |  | Address
Contact |  |  |  | Phone
Enhanced Incentive Eligibility | [19 empty] | Inspection Type
FALSE | FALSE | FALSE
FALSE | FALSE | FALSE
Incentive amounts below are estimated based on standard program incentives. These values and any additional enhancements will be verified by the Program Manager prior to approval.
Building Type | [14 empty] | Totals |  | 0 | 0 | 0 | 0 | 0 | 0
Measure Code | New or Replaced | Type | Manufacturer | Model Number | Boiler Type (If Applicable) | Unit Size (MBH Input) Note: 1 MBH = 1000 Btu/h | Existing Unit Size (MBH Input) Note: 1 MBH = 1000 Btu/h | Baseline Equipment Efficiency | Proposed Equipment Efficiency | Units | Pipe Diameter (in) | Insulation Thickness (in) | Quantity Committed Pipe Wrap Insulation: Enter length of insulated pipe (in ft) | Quantity Installed Pipe Wrap Insulation: Enter length of insulated pipe (in ft) | Incentive per Unit | Enhanced Incentive per Unit | Total Committed Incentive | Total Installed Incentive | Annual Gas Committed Savings (Therms) | Annual Gas Installed Savings (Therms) | Lifetime Committed Gas Savings (Therms) | Lifetime Installed Gas Savings (Therms)
[15 empty] | 0 | 0 | 0 | 0 | 0 | 0 | 0 | 0
[15 empty] | 0 | 0 | 0 | 0 | 0 | 0 | 0 | 0
[15 empty] | 0 | 0 | 0 | 0 | 0 | 0 | 0 | 0
[15 empty] | 0 | 0 | 0 | 0 | 0 | 0 | 0 | 0
[15 empty] | 0 | 0 | 0 | 0 | 0 | 0 | 0 | 0
[15 empty] | 0 | 0 | 0 | 0 | 0 | 0 | 0 | 0
[15 empty] | 0 | 0 | 0 | 0 | 0 | 0 | 0 | 0
[15 empty] | 0 | 0 | 0 | 0 | 0 | 0 | 0 | 0
[15 empty] | 0 | 0 | 0 | 0 | 0 | 0 | 0 | 0
[15 empty] | 0 | 0 | 0 | 0 | 0 | 0 | 0 | 0
[15 empty] | 0 | 0 | 0 | 0 | 0 | 0 | 0 | 0
[15 empty] | 0 | 0 | 0 | 0 | 0 | 0 | 0 | 0
[15 empty] | 0 | 0 | 0 | 0 | 0 | 0 | 0 | 0
[15 empty] | 0 | 0 | 0 | 0 | 0 | 0 | 0 | 0
[15 empty] | 0 | 0 | 0 | 0 | 0 | 0 | 0 | 0
[15 empty] | 0 | 0 | 0 | 0 | 0 | 0 | 0 | 0
[15 empty] | 0 | 0 | 0 | 0 | 0 | 0 | 0 | 0
[15 empty] | 0 | 0 | 0 | 0 | 0 | 0 | 0 | 0
[15 empty] | 0 | 0 | 0 | 0 | 0 | 0 | 0 | 0
[15 empty] | 0 | 0 | 0 | 0 | 0 | 0 | 0 | 0
[15 empty] | 0 | 0 | 0 | 0 | 0 | 0 | 0 | 0
[15 empty] | 0 | 0 | 0 | 0 | 0 | 0 | 0 | 0
[15 empty] | 0 | 0 | 0 | 0 | 0 | 0 | 0 | 0
[15 empty] | 0 | 0 | 0 | 0 | 0 | 0 | 0 | 0
[15 empty] | 0 | 0 | 0 | 0 | 0 | 0 | 0 | 0
Project in UEZ
Project in OZ
Municipality
K-12 School
County
Affordable Housing

## Measure Code (hidden)
Measure Code | Type | Boiler Type | Min Capacity (MBH) | Max Capacity (MBH) | Min Eligible Efficiency | Efficiency Units | Incentive $/MBH | Min Incentive per Unit | Measure Life
GH1 | Hot Water Boiler | Non-Condensing | 0.01 | 299.99 | 85% | AFUE | 0.95 | 400 | 20
GH2 | Hot Water Boiler | Non-Condensing | 300 | 1500 | 85% | Et | 1.75 | 0 | 20
GH3 | Hot Water Boiler | Non-Condensing | 1500.01 | 2500 | 85% | Et | 1.5 | 0 | 20
GH4 | Hot Water Boiler | Non-Condensing | 2500.01 | 4000 | 85% | Ec | 1.3 | 0 | 20
GH5 | Steam Boiler | Non-Natural Draft | 0.01 | 299.99 | 82% | AFUE | 1.4 | 400 | 20
GH6 | Steam Boiler | Non-Natural Draft | 300 | 1500 | 81% | Et | 1.2 | 0 | 20
GH7 | Steam Boiler | Non-Natural Draft | 1500.01 | 2500 | 81% | Et | 1.2 | 0 | 20
GH8 | Steam Boiler | Non-Natural Draft | 2500.01 | 4000 | 81% | Et | 1 | 0 | 20
GH9 | Steam Boiler | Natural Draft | 0.01 | 299.99 | 82% | AFUE | 1.4 | 300 | 20
GH10 | Steam Boiler | Natural Draft | 300 | 1500 | 79% | Et | 1 | 0 | 20
GH11 | Steam Boiler | Natural Draft | 1500.01 | 2500 | 79% | Et | 0.9 | 0 | 20
GH12 | Steam Boiler | Natural Draft | 2500.01 | 4000 | 79% | Et | 0.7 | 0 | 20
GH13 | Hot Water Boiler | Condensing | 0.01 | 299.99 | 93% | AFUE | 2 | 1000 | 20
GH14 | Hot Water Boiler | Condensing | 300 | 1500 | 91% | Et | 2.2 | 1000 | 20
GH15 | Hot Water Boiler | Condensing | 1500.01 | 2500 | 91% | Et | 2.2 | 0 | 20
GH16 | Hot Water Boiler | Condensing | 2500.01 | 4000 | 93% | Ec | 2 | 0 | 20
GH17 | Hot Water Boiler | Condensing | 0.01 | 299.99 | 88% | AFUE | 1.35 | 1000 | 20
GH18 | Hot Water Boiler | Condensing | 300 | 1500 | 88% | Et | 2 | 1000 | 20
GH19 | Hot Water Boiler | Condensing | 1500.01 | 2500 | 88% | Et | 1.85 | 0 | 20
GH20 | Hot Water Boiler | Condensing | 2500.01 | 4000 | 88% | Ec | 1.55 | 0 | 20
GH21 | Furnace | N/A | 0.01 | 999999 | 95% | AFUE | 0 | 400 | 20
GH22 | Infrared Heater | N/A | 0.01 | 100 | 0% | N/A | 0 | 500 | 17
GH23 | Infrared Heater | N/A | 100.01 | 999999 | 0% | N/A | 0 | 300 | 17
GH24 | Boiler Fuel Economizer | N/A | 0.01 | 800 | 0% | N/A | 0 | 1200 | 15
GH25 | Boiler Fuel Economizer | N/A | 800.01 | 1599.99 | 0% | N/A | 0 | 1500 | 15
GH26 | Boiler Fuel Economizer | N/A | 1600 | 2999.99 | 0% | N/A | 0 | 1800 | 15
GH27 | Boiler Fuel Economizer | N/A | 3000 | 3499.99 | 0% | N/A | 0 | 2100 | 15
GH28 | Boiler Fuel Economizer | N/A | 3500 | 3999.99 | 0% | N/A | 0 | 2400 | 15
GH29 | Boiler Fuel Economizer | N/A | 4000 | 999999 | 0% | N/A | 0 | 2700 | 15
GH30 | Pipe Wrap Insulation | N/A | 0 | 999999 | 0% | N/A | 0 | 1 | 11
GH31 | Pipe Wrap Insulation | N/A | 0 | 999999 | 0% | N/A | 0 | 2 | 11

## Table (hidden)
Facility Type | Heating EFLH | Boiler/Furnace Baseline Efficiencies | [5 empty] | Types
Assembly | 603 | MBH | Hot Water Boiler: Non-Condensing | Hot Water Boiler: Condensing | Steam Boiler: Non-Natural Draft | Steam Boiler: Natural Draft | Furnace: N/A | Boiler Fuel EconomizerN/A | 274
Auto repair | 1910 | 0 | 82% | 82% | 80% | 80% | 78% | Boiler Fuel EconomizerN/A | 275
Dormitory | 465 | 225 | 82% | 82% | 80% | 80% | 80% | FurnaceN/A | 11
Hospital | 3366 | 300 | 80% | 80% | 79% | 77% | 80% | Hot Water BoilerCondensing | 81
Light industrial | 714 | 2500 | 82% | 82% | 79% | 77% | 80% | Hot Water BoilerNon-Condensing | 81
Lodging – Hotel | 1077 | [6 empty] | Infrared HeaterN/A | 240
Lodging – Motel | 619 | Boiler/Furnace Efficiency Units | [5 empty] | Steam BoilerNatural Draft | 82
Office – large | 2034 | MBH | Hot Water Boiler: Non-Condensing | Hot Water Boiler: Condensing | Steam Boiler: Non-Natural Draft | Steam Boiler: Natural Draft | Furnace: N/A | Steam BoilerNon-Natural Draft | 82
Office – small | 431 | 0 | AFUE | AFUE | AFUE | AFUE | AFUE | Pipe Wrap InsulationN/A | 243
Other | 681 | 225 | AFUE | AFUE | AFUE | AFUE | Ec
Religious worship | 722 | 300 | Et | Et | Et | Et | Ec
Restaurant – fast food | 813 | 2500 | Ec | Ec | Ec | Ec | Ec
Restaurant – full service | 821
Retail – big box | 191 | Pipe Wrap Insulation Savings (Btu/hr-ft)
Retail – Grocery | 191 | Pipe Diameter (in) | Insulation Thickness (in)
Retail – small | 545 |  | 0.5 | 1 | 1.5 | 2
Retail – large | 2101 | 0.5 | 47 | 53 | 56 | 57
School – Community college | 1431 | 0.75 | 58 | 64 | 68 | 70
School – postsecondary | 1191 | 1 | 72 | 82 | 85 | 87
School – primary | 840 | 1.25 | 89 | 100 | 107 | 108
School – secondary | 901 | 1.5 | 100 | 115 | 120 | 125
Warehouse | 452 | 2 | 128 | 143 | 148 | 153
Multifamily: Low-rise, Prior to 1979 | 757 | 2.5 | 153 | 171 | 182 | 185
Multifamily: Low-rise, From 1979 to 2006 | 723 | 3 | 195 | 221 | 230 | 236
Multifamily: Low-rise, From 2007 through present | 503 | 3.5 | 224 | 241 | 248 | 253
Multifamily: High-rise, Prior to 1979 | 526 | 4 | 232 | 263 | 274 | 281
Multifamily: High-rise, From 1979 to 2006 | 395
Multifamily: High-rise, From 2007 through present | 219

## Export (hidden)
Measure Type | Manufacturer | Model | Capacity/Size | Capacity/Size Units | EER Efficiency | SEER Efficiency | Incentive Per Unit | Quantity Committed | Annual Electricity Savings | Peak Demand Reduction | Lifetime Electricity Savings | Annual Gas Savings | Lifetime Gas Savings | Efficiency- other | Efficiency- other-type | Measure ID removed | Quantity Installed | Project in UEZ | Project in OZ | Municipality | K-12 School | County | Affordable Housing | Enhanced Incentive per Unit
|  |  |  | MBh |  |  | 0 | [10 empty] | N | N | N | N | N | N | 0
|  |  |  | MBh |  |  | 0 | [10 empty] | N | N | N | N | N | N | 0
|  |  |  | MBh |  |  | 0 | [10 empty] | N | N | N | N | N | N | 0
|  |  |  | MBh |  |  | 0 | [10 empty] | N | N | N | N | N | N | 0
|  |  |  | MBh |  |  | 0 | [10 empty] | N | N | N | N | N | N | 0
|  |  |  | MBh |  |  | 0 | [10 empty] | N | N | N | N | N | N | 0
|  |  |  | MBh |  |  | 0 | [10 empty] | N | N | N | N | N | N | 0
|  |  |  | MBh |  |  | 0 | [10 empty] | N | N | N | N | N | N | 0
|  |  |  | MBh |  |  | 0 | [10 empty] | N | N | N | N | N | N | 0
|  |  |  | MBh |  |  | 0 | [10 empty] | N | N | N | N | N | N | 0
|  |  |  | MBh |  |  | 0 | [10 empty] | N | N | N | N | N | N | 0
|  |  |  | MBh |  |  | 0 | [10 empty] | N | N | N | N | N | N | 0
|  |  |  | MBh |  |  | 0 | [10 empty] | N | N | N | N | N | N | 0
|  |  |  | MBh |  |  | 0 | [10 empty] | N | N | N | N | N | N | 0
|  |  |  | MBh |  |  | 0 | [10 empty] | N | N | N | N | N | N | 0
|  |  |  | MBh |  |  | 0 | [10 empty] | N | N | N | N | N | N | 0
|  |  |  | MBh |  |  | 0 | [10 empty] | N | N | N | N | N | N | 0
|  |  |  | MBh |  |  | 0 | [10 empty] | N | N | N | N | N | N | 0
|  |  |  | MBh |  |  | 0 | [10 empty] | N | N | N | N | N | N | 0
|  |  |  | MBh |  |  | 0 | [10 empty] | N | N | N | N | N | N | 0
|  |  |  | MBh |  |  | 0 | [10 empty] | N | N | N | N | N | N | 0
|  |  |  | MBh |  |  | 0 | [10 empty] | N | N | N | N | N | N | 0
|  |  |  | MBh |  |  | 0 | [10 empty] | N | N | N | N | N | N | 0
|  |  |  | MBh |  |  | 0 | [10 empty] | N | N | N | N | N | N | 0
|  |  |  | MBh |  |  | 0 | [10 empty] | N | N | N | N | N | N | 0

## Version (hidden)
Version |  | Protocol
13 |  | 2018-07-01
Log
2007-10-02 |  | Added project information in rows 5-9
2007-10-16 |  | Added manufacturer and model number
2007-01-08 |  | No changes for new protocol
2008-12-01 |  | Updated for compatability with measure tracking
2012-01-13 | V5 | addition of infrared gas heaters and fuel use economizers for boilers
2012-07-11 | V6 | Updated efficiency from >= 92 to 95 as per 2012 gas heating incentive cap for gas furnace applications
2013-07-09 | V7 | no change for V7, skipped V6.. Strange that it is mentioned above
2013-08-06 | 7.1 | Fixed bug on export tab where per unit savings were being multiplied by committed quantity!
2013-08-07 | 7.2 | Fixed incorrect savings equation (2011 protocol was incorrect, and the worksheet was never updated for the 2012 protocol)
2013-08-14 | 7.3 | Fixed incorrect infrared heater savings equation
2015-06-23 | 9 | updated protocol (7/1/2015) and fixed ir, furnace eqns
2018-06-21 | 12 | Updated to align with FY19 Protocols
2019-07-01 | 13 | Added Enhanced Incentive Eligibility Section and Updated for FY20 Program