## Lighting Data
Existing Fixture | Wattage | Proposed Fixture | Wattage | Lighting Controls |  | Typical Wattage Range for "N/A" Wattage Items
Linear Fluorescent - T12 |  | Linear Fluorescent - T8 | Wattage | Sensor Description | Savings Factor | Technology Type: Fixture/Lamp Description | Min Watts | Max Watts
2' T12 (20W) - 1L | 25 | 2' T8 (17W) - 1L | 22 | None | 1 | Compact Fluorescent: Screw-In | 5 | 42
2' T12 (20W) - 2L | 50 | 2' T8 (17W) - 2L | 33 | Occ. Sensor Ceiling Mount (line volt) | 0.69 | Compact Fluorescent: Twin/Triple/Quad Tube | 8 | 75
2' T12 (20W) - 3L | 75 | 2' T8 (17W) - 3L | 53 | Occ. Sensor Ceiling Mount (low volt) | 0.69 | LED Screw-In: A-Lamp | 8 | 17
2' T12 (20W) - 4L | 100 | 2' T8 (17W) - 4L | 63 | Dual Tech. Occ.Sens Ceiling (line v) | 0.69 | LED Screw-In: BR30 | 11 | 14
3' T12 (30W) - 1L | 46 | 3' T8 (25W) - 1L | 27 | Dual Tech. Occ.Sens Ceiling (low v) | 0.69 | LED Screw-In: BR40 | 11 | 18
3' T12 (30W) - 2L | 79 | 3' T8 (25W) - 2L | 48 | Occ. Sens. Wall/Corner Mount (line v) | 0.69 | LED Screw-In: Candle | 1.8 | 4
3' T12 (30W) - 3L | 125 | 3' T8 (25W) - 3L | 68 | Occ. Sens. Wall/Corner Mount (low v) | 0.69 | LED Screw-In: Globe | 1.8 | 8
3' T12 (30W) - 4L | 158 | 3' T8 (25W) - 4L | 89 | Dual Tech Occ.Sens Wall/Corner (line v) | 0.69 | LED Screw-In: MR16 | 4 | 10
4' T12 (40W) - 1L | 46 | 4' T8 (32W) - 1L | 32 | Dual Tech Occ.Sens Wall/Corner (low v) | 0.69 | LED Screw-In: PAR20 | 7 | 9
4' T12 (40W) - 2L | 88 | 4' T8 (32W) - 2L | 62 | Occupancy Sensor Wall Switch | 0.69 | LED Screw-In: PAR30 | 10 | 15
4' T12 (40W) - 3L | 127 | 4' T8 (32W) - 3L | 93 | Dual Tech Occ. Sensor Wall Switch | 0.69 | LED Screw-In: PAR38 | 13 | 20
4' T12 (40W) - 4L | 176 | 4' T8 (32W) - 4L | 114 | Occ.Sensor for High Bay Fixtures | 0.69 | LED Screw-In: R20 | 9 | 9
4' T12 (40W) - 6L | 254 | 4' T8 (32W) - 6L | 176 | Bi-level controls | 0.69 | Exit Signs: Incandescent | 5 | 100
8' T12 (75W) - 1L | 92 | 5' T8 (40W) - 1L | 46 | Photocell Control w/ Dimmable Balast | 0.8 | Exit Signs: Fluorescent | 9 | 21
8' T12 (75W) - 2L | 158 | 5' T8 (40W) - 2L | 79 | Programmable Time Clock | 0.9
Linear Fluorescent - T12HO | Wattage | 5' T8 (40W) - 3L | 112 | Add'l Power Pack (a.k.a. Relay) | N/A
8' T12HO (110W) - 1L | 140 | 8' T8 (59W) - 1L | 58
8' T12HO (110W) - 2L | 252 | 8' T8 (59W) - 2L | 110
8' T12VHO (215W) - 1L | 230 | Linear Fluorescent - RWT8 | Wattage
8' T12VHO (215W) - 2L | 440 | 4' RWT8 (28W) - 1L | 25
Linear Fluorescent - T8 | Wattage | 4' RWT8 (28W) - 2L | 49
2' T8 (17W) - 1L | 22 | 4' RWT8 (28W) - 3L | 72
2' T8 (17W) - 2L | 33 | 4' RWT8 (28W) - 4L | 96
2' T8 (17W) - 3L | 53 | 4' RWT8 (28W) - 6L | 142
2' T8 (17W) - 4L | 63 | Linear Fluorescent - T8HO | Wattage
3' T8 (25W) - 1L | 27 | 8' T8HO (86W) - 1L | 88
3' T8 (25W) - 2L | 48 | 8' T8HO (86W) - 2L | 160
3' T8 (25W) - 3L | 68 | Linear Fluorescent - T5 | Wattage
3' T8 (25W) - 4L | 89 | 2' T5 (14W) - 1L | 18
4' T8 (32W) - 1L | 32 | 2' T5 (14W) - 2L | 34
4' T8 (32W) - 2L | 62 | 3' T5 (21W) - 1L | 27
4' T8 (32W) - 3L | 93 | 3' T5 (21W) - 2L | 50
4' T8 (32W) - 4L | 114 | 4' T5 (28W) - 1L | 30
4' T8 (32W) - 6L | 176 | 4' T5 (28W) - 2L | 60
5' T8 (40W) - 1L | 46 | 4' T5 (28W) - 3L | 90
5' T8 (40W) - 2L | 79 | 4' T5 (28W) - 4L | 120
5' T8 (40W) - 3L | 112 | 5' T5 (35W) - 1L | 40
8' T8 (59W) - 1L | 58 | 5' T5 (35W) - 2L | 78
8' T8 (59W) - 2L | 110 | Linear Fluorescent - T5HO | Wattage
Linear Fluorescent - RWT8 | Wattage | 2' T5HO (24W) - 1L | 27
4' RWT8 (28W) - 1L | 25 | 2' T5HO (24W) - 2L | 52
4' RWT8 (28W) - 2L | 49 | 3' T5HO (39W) - 1L | 43
4' RWT8 (28W) - 3L | 72 | 3' T5HO (39W) - 2L | 85
4' RWT8 (28W) - 4L | 96 | 4' T5HO (54W) - 1L | 62
4' RWT8 (28W) - 6L | 142 | 4' T5HO (54W) - 2L | 117
Linear Fluorescent - T8HO | Wattage | 4' T5HO (54W) - 3L | 179
8' T8HO (86W) - 1L | 88 | 4' T5HO (54W) - 4L | 234
8' T8HO (86W) - 2L | 160 | 4' T5HO (54W) - 5L | 296
Linear Fluorescent - T5 | Wattage | 4' T5HO (54W) - 6L | 358
2' T5 (14W) - 1L | 18 | 5' T5HO (80W) - 1L | 89
2' T5 (14W) - 2L | 34 | 5' T5HO (80W) - 2L | 178
3' T5 (21W) - 1L | 27 | U-Bend Fluorescent - T8 | Wattage
3' T5 (21W) - 2L | 50 | U T8 (32W) - 1L | 39
4' T5 (28W) - 1L | 30 | U T8 (32W) - 2L | 62
4' T5 (28W) - 2L | 60 | U T8 (32W) - 3L | 92
4' T5 (28W) - 3L | 90 | U-Bend Fluorescent - RWT8 | Wattage
4' T5 (28W) - 4L | 120 | U RWT8 (28W) - 1L | 25
5' T5 (35W) - 1L | 40 | U RWT8 (28W) - 1L | 49
5' T5 (35W) - 2L | 78 | U RWT8 (28W) - 1L | 72
Linear Fluorescent - T5HO | Wattage | Compact Fluorescent | Wattage
2' T5HO (24W) - 1L | 27 | Screw-In | N/A
2' T5HO (24W) - 2L | 52 | Twin/Triple/Quad Tube | N/A
3' T5HO (39W) - 1L | 43 | T5 Circline (22W) - 1L | 28
3' T5HO (39W) - 2L | 85 | T5 Circline (22W) - 2L | 53
4' T5HO (54W) - 1L | 62 | T5 Circline (40W) - 1L | 41
4' T5HO (54W) - 2L | 117 | T5 Circline (40W) - 2L | 80
4' T5HO (54W) - 3L | 179 | T5 Circline (55W) - 1L | 55
4' T5HO (54W) - 4L | 234 | T5 Circline (55W) - 2L | 103
4' T5HO (54W) - 5L | 296 | LED - Screw-In | Wattage
4' T5HO (54W) - 6L | 358 | A-Lamp | N/A
5' T5HO (80W) - 1L | 89 | BR30 | N/A
5' T5HO (80W) - 2L | 178 | BR40 | N/A
U-Bend Fluorescent - T12 | Wattage | Candle | N/A
U T12 (34W) - 1L | 43 | Globe | N/A
U T12 (34W) - 2L | 72 | MR16 | N/A
U T12 (34W) - 3L | 105 | PAR20 | N/A
U-Bend Fluorescent - T8 | Wattage | PAR30 | N/A
U T8 (32W) - 1L | 39 | PAR38 | N/A
U T8 (32W) - 2L | 62 | R20 | N/A
U T8 (32W) - 3L | 92 | LED - Linear Tubes | Wattage
U-Bend Fluorescent - RWT8 | Wattage | 2' LED Tube | 9
U RWT8 (28W) - 1L | 25 | 4' LED Tube | 18
U RWT8 (28W) - 1L | 49 | LED - Fixtures | Wattage
U RWT8 (28W) - 1L | 72 | LED High Bay | N/A
Incandescent | Wattage | LED Parking Lot Light | N/A
Standard | N/A | LED Exit Signs | Wattage
Halogen | N/A | LED Exit Sign | 2
Compact Fluorescent | Wattage
Screw-In | N/A
Twin/Triple/Quad Tube | N/A
T5 Circline (22W) - 1L | 28
T5 Circline (22W) - 2L | 53
T5 Circline (40W) - 1L | 41
T5 Circline (40W) - 2L | 80
T5 Circline (55W) - 1L | 55
T5 Circline (55W) - 2L | 103
HID | Wattage
Mercury Vapor | N/A
Metal Halide | N/A
High-Pressure Sodium | N/A
Low-Pressure Sodium | N/A
LED - Screw-In | Wattage
A-Lamp | N/A
BR30 | N/A
BR40 | N/A
Candle | N/A
Globe | N/A
MR16 | N/A
PAR20 | N/A
PAR30 | N/A
PAR38 | N/A
R20 | N/A
LED - Linear Tubes | Wattage
2' LED Tube | 9
4' LED Tube | 18
LED - Fixtures | Wattage
LED High Bay | N/A
LED Parking Lot Light | N/A
Exit Signs | Wattage
Incandescent | N/A
Fluorescent | N/A
LED | 2